## Schedule
Name of Work :Installation work of aluminium door-In the entrance portion of Kayachikitsa and Agadathantra departments in PG Block. QUOTATION SHEDULE
Item no | Quantity | Description of work | Unit | Quoted rate |  | Amount
|  |  |  | In figure | In words | Rs.
Rs.
1 | 2 | 3 | 4 | 5 | 6 | 7
1 | 2.000 each | Dismantling doors, windows and clerestory windows (steel or wood ) shutter including chowkhats, architrave, holdfasts etc. complete and stacking within 50 metres lead:Of area beyond 3 sq. metres | each
2 | 64.000 kg | Providing and fixing aluminium work for doors, windows, ventilators and partitions with extruded built up standard tubular sections/ appropriate Z sections and other sections of approved make conforming to IS : 733 and IS: 1285, fixing with dash fasteners of required dia and size, including necessary filling up the gaps at junctions, i.e. at top, bottom and sides with required EPDM rubber/ neoprene gasket etc. Aluminium sections shall be smooth, rust free, straight, mitred and jointed mechanically wherever required including cleat angle, Aluminnium snap beading for glazing /paneling, C.P. brass/ stainless steel screws, all complete as per architectural drawings and the directions of Engineer-in-charge.(Glazing, paneling and dash fasteners to be paid for separately): For fixed portionPolyester powder coated aluminium ( minimum thickness of polyester powder coating 50 micron ) | kg
3 | 3.072 sqm | Providing and fixing 12 mm thick clear toughened glass for doors and partitions of approved brand and manufacture, including cutting, edge polishing, drilling holes, fixing in position with suitable fittings, gaskets, sealants and necessary hardware, complete as per approved drawings and direction of Engineer-in-charge | sqm
4 | 4.882 sqm | Providing and fixing 3 mm thick Aluminium Composite Panel (ACP) cladding (exterior grade) of approved make and colour, comprising fire-retardant (FR) or nonFR core sandwiched between two aluminium sheets (minimum 0.4 -0.5 mm thick each side), fixed over aluminium framework including all necessary accessories, complete as per direction of Engineer-in-charge. | sqm
5 | 16.000 no | Providing and fixing IS : 12817 marked stainless steel butt hinges with stainless steel screws etc. complete:125x64x1.90 mm | no
6 | 8.000 no | Providing and fixing bright finished brass tower bolts (barrel type) with necessary screws etc. complete:250x10 mm | no
7 | 2.000 no | Providing and fixing aluminium die cast body tubular type universal hydraulic door closer (having brand logo with ISI, IS : 3564, embossed on the body, door weight upto 35 kg and door width upto 700 mm), with necessary accessories and screws etc.complete | no
8 | 4.000 no | Providing and fixing 25mm dia. Stainless steel handles with screws etc. complete: 250 mm | no
9 | 2.000 each | Providing and fixing mortise cylinder dead lockcase of approved make with 55 mm backset and 24 mm wide stainless steel forend plate, including euro profile cylinder, strike plate, fixing screws and all necessary accessories, complete as permanufacturer’s specification and direction of Engineer-in-charge. | each
GRAND TOTAL