## Schedule
Name of Work :Renovation of Biogas plant in Hospital Quotation SHEDULE
Item no | Quantity | Description of work | Unit | Quoted rate |  | Amount
|  |  |  | In figure | In words | Rs.
Rs.
1 | 2 | 3 | 4 | 5 | 6 | 7
1 | 18.500 cum | 2.6.1 Earth work in excavation by mechanical means (Hydraulic excavator)/manual means over areas (exceeding 30 cm in depth, 1.5 m in width as well as 10 sqm on plan) including disposal of excavated earth, lead up to 50 m and lift up to 1.5 m, disposed earth to be levelled and neatly dressed.All kinds of soil | cum
2 | 8.000 sqm | 2.1.1 Earth work in surface excavation not exceeding 30 cm in depth but exceeding 1.5m in width as well as 10 sqm on plan including disposal of excavated earth up to 50 m and lift up to 1.5 m, disposed soil to be levelled and neatly dressed:All Kinds of soil | sqm
3 | 35.000 Cum | 2.7.1 Earth work in excavation by mechanical means (Hydraulic excavator )/ manual means over areas (exceeding 30 cm in depth, 1.5 m in width as well as 10 sqm on plan) including disposal of excavated earth, lead up to 50 m and lift up to 1.5 m, disposed earth to be levelled and neatly dressed.Ordinary rock | cum
4 | 900.000 sqm | 2.32 Clearing grass and removal of the rubbish up to a distance of 50 m outside the periphery of the area cleared. | sqm
5 | 10.000 meter | 50.18.8.9.2 Providing and fixing PVC pipes, fittings including fixing the pipe with clamps at 1.00 m spacing. This includes jointing of pipes with one step PVC Solvent cement and testing of joints complete as per direction of Engineer-in-Charge. Concealed work, including cutting chases and making good the wall etc. 110 mm pipe 4 kgf/cm2 | meter
6 | 1.000 No | 50.18.9.22.1 Providing and fixing PVC moulded fittings/ accessories for Rigid PVC pipes, including jointing with PVC solvent cement - 110 mm dia Elbow | No
7 | 3.000 Nos | 50.18.9.22.4 Providing and fixing PVC moulded fittings/ accessories for Rigid PVC pipes, including jointing with PVC solvent cement- 110 mm dia Bend | No
8 | 1.200 cum | 15.3 Demolishing R.C.C. work manually / by mechanical means including stacking of steel bars and disposal of unserviceable material with in 50 metres lead as per direction of Engineer -in-Charge. | cum
9 | 1.000 cum | 15.7.4 Demolishing brick work manually / by mechanical means including stacking of serviceable material and disposal of unserviceable material within 50 metres lead as per direction of Engineer-in-Charge.In cement mortar | cum
10 | 130.000 sqm | 15.56 Dismantling old plaster or skirting raking out joints and cleaning the surface for plaster including disposal of rubbish to the dumping ground within 50 metres lead | sqm
11 | 1.200 cum | 5.1.2 Providing and laying in position specified grade of reinforced cement concrete, excluding the cost of centering, shuttering, finishing and reinforcement - All work up to plinth level:1:1:5:3 (1 cement 1.5 coarse sand :3 graded stone aggregate 20 mm nominal size | cum
12 | 1.200 cum | 6.37 Brick work with modular extruded burnt fly ash clay sewer bricks (conforming to IS : 4885) in arches in foundation and plinth in cement mortar 1:3 (1 cement : 3 fine sand). | cum
13 | 10.000 sqm | 5.9.9 Centering and shuttering including strutting, etc. and removal of form for:Arches, domes, vaults up to 6m span | sqm
14 | 84.000 kg | 5.22A.6 Steel reinforcement for R.C.C work including straightening, cutting, bending, placing in position and binding all complete above plinth level.Thermo - Mechanically Treated bars of grade Fe-500D or more | kg
15 | 120.000 sqm | 13.43.1 Applying one coat of water thinnable cement primer of approved brand and manufacture on wall surface:Water thinnable cement primer | sqm
16 | 130.000 sqm | 13.7.1 12 mm cement plaster finished with a floating coat of neat cement of mix:1:3 ( 1 cement : 3 fine sand) | sqm
17 | 120.000 sqm | od206986/2024_2025 Neat cement flushing with color pigment .etc.complete | sqm
18 | 120.000 sqm | od206982/2024_2025 Providing & Applying fiber coating have thick layer of 2 to 3mm strong coat, after scrapping and properly cleaning the surface to remove pre-existing fiber film & loose particles till plaster is visible, complete in all respect as per the direction of Engineer-in-Charge | sqm
19 | 65.000 cum | 2.25 Filling available excavated earth (excluding rock) in trenches, plinth, sides of foundation etc. in layers not exceeding 20 cm in depth, consolidating each deposited layer by ramming and watering, lead up to 50 m and lift up to 1.5 m | cum
20 | 80.000 cum | od201970/2024_2025 Disposal of sewage waste materials by mechanical means, including loading, transporting, unloading to approved dumping ground or as approved by Engineer-in-charge, beyond 50 m initial lead, for all leads including all lifts involved | cum
21 | 8.000 cum | od204416/2024_2025 Providing and apply cow dung slurry coat (cow dung is deposited and mixed inside a collection tank until it becomes a homogeneous slurry) biomass is then fed into sealed tanks all complete. | cum
22 | 3.000 each | od206993/2024_2025 Supply of single burner biogas stove made with stainless steel IS certified quality, and include other necessary parts. | each
23 | 1.000 each | od209688/2024_2025 Supply and fixing PVC coated tarpaulin sheet 550 GSM of size 3.60x3.60 meter | each
GRAND TOTAL
GRAND TOTAL